## Sheet1
Parameters | Value | Interpretation
N_period | 24 | number of dispatch period
N_str,gas,EH1 | 2 | number of gas storage in EH1
N_str,tst,EH1 | 2 | number of thermal storage in EH1
N_str,bt,EH1 | 9 | number of electrical storage in EH1
x_fixload,gas,EH1 | [ 6 8 12 16 22 46 86 180 276 292 290 290 290 300 320 350 346 340 ] | the values of fixed load on the gas bus
x_adjload,gas,EH1_lower | 0 | the lower limit for adjustable loads on the gas bus
x_adjload,gas,EH1_upper | 200 | the upper limit for adjustable loads on the gas bus
x_fixload,electrical,EH1 | [ 6 21 39 78 135 168 234 297 363 360 375 375 360 354 360 354 360 354 180 105 72 45 21 6 ] | the values of fixed load on the electrical bus
x_adjload,electrical,EH1_lower | 0 | the lower limit for adjustable loads on the electrical bus
x_adjload,electrical,EH1_upper | 150 | the upper limit for adjustable loads on the electrical bus
x_fixload,heat,EH1 | [ -200 600 0 500 0 400 2 400 60 400 200 400 430 450 440 320 410 131 420 100 510 40 580 0 ] | the values of fixed load on the heat bus
x_adjload,heat,EH1_lower | -400 | the lower limit for adjustable loads on the heat bus
x_adjload,heat,EH1_upper | 700 | the upper limit for adjustable loads on the heat bus
x_res,EH1 | [3 4 6 9 14 16 26 35 46 57 68 78 64 45 34 27 18 16 15 13 10 8 4 3] | the values of renewable resourses
x_es,gas,EH1_upper | [50;60] | the upper power limits for gas storages
eta_chr,gas,EH1 | [0.95;0.95] | the charging coefficient of gas storages
eta_dis,gas,EH1 | [0.9;0.95] | the discharging coefficient of gas storages
E_gas,EH1_lower | [0;0] | the lower energy limits for gas storages
E_gas,EH1_upper | [250;400] | the upper energy limits for gas storages
E_gas,EH1_0 | [0;0] | the initial energy level for gas storages
sigma_gas,EH1 | 0.95 | the reliability coefficients for gas storages
x_es,bt,EH1_upper | [60;60.6;50.5;51;40.8;100;87.5;75;75.9] | the upper power limits for electrical storages
eta_chr,bt,EH1 | [0.99;0.96;0.94;0.93;0.9;0.99;0.96;0.93;0.9] | the charging coefficient of electrical storages
eta_dis,bt,EH1 | [0.99;0.96;0.94;0.93;0.9;0.99;0.96;0.93;0.9] | the discharging coefficient of electrical storages
E_bt,EH1_lower | [0;0;0;0;0;0;0;0;0] | the lower energy limits for electrical storages
E_bt,EH1_upper | [150;150;125;125;100;200;175;150;150] | the upper energy limits for electrical storages
E_bt,EH1_0 | [0;0;0;0;0;0;0;0;0] | the initial energy level for electrical storages
sigma_bt,EH1 | 0.95 | the reliability coefficients for electrical storages
x_es,tst,EH1_upper | [60;60] | the upper power limits for heat storages
eta_chr,tst,EH1 | [0.95;0.95] | the charging coefficient of heat storages
eta_dis,tst,EH1 | [0.95;0.95] | the discharging coefficient of heat storages
E_tst,EH1_lower | [0;0] | the lower energy limits for heat storages
E_tst,EH1_upper | [200;150] | the upper energy limits for heat storages
E_tst,EH1_0 | [0;0] | the initial energy level for heat storages
sigma_tst,EH1 | 0.95 | the reliability coefficients for heat storages
x_f,pv,EH1_upper | 100 | the upper limit for PV
x_f,chp,EH1_upper | 120 | the upper limit for CHP
x_f,eb,EH1_upper | 100 | the upper limit for EB
N_str,tst,EH2 | 2 | number of thermal storage in EH2
N_str,bt,EH2 | 8 | number of electrical storage in EH2
x_fixload,gas,EH2 | [ 6 12 16 20 32 54 86 240 268 308 312 312 310 300 334 350 344 280 246 188 168 110 66 26 ] | the values of fixed load on the gas bus
x_adjload,gas,EH2_lower | 0 | the lower limit for adjustable loads on the gas bus
x_adjload,gas,EH2_upper | 200 | the upper limit for adjustable loads on the gas bus
x_fixload,electrical,EH2 | [ 20 100 210 260 450 560 780 990 1250 1280 1280 1300 1360 1380 1300 1280 1200 1180 800 450 340 150 100 30 ] | the values of fixed load on the electrical bus
x_adjload,electrical,EH2_lower | 0 | the lower limit for adjustable loads on the electrical bus
x_adjload,electrical,EH2_upper | 150 | the upper limit for adjustable loads on the electrical bus
x_fixload,heat,EH2 | [0 100 200 400 500 400 450 400 60 400 200 400 430 450 440 320 410 131 420 100 510 40 580 0] | the values of fixed load on the heat bus
x_adjload,heat,EH2_lower | -400 | the lower limit for adjustable loads on the heat bus
x_adjload,heat,EH2_upper | 700 | the upper limit for adjustable loads on the heat bus
x_res,EH2 | [3 5 7 11 16 19 29 37 46 67 68 88 54 45 32 25 13 12 10 10 10 8 4 3] | the values of renewable resourses
x_es,bt,EH2_upper | [60.6;50.5;51;40.8;100;87.5;75;75.9] | the upper power limits for electrical storages
eta_chr,bt,EH2 | [0.99;0.96;0.93;0.9;0.99;0.96;0.93;0.9] | the charging coefficient of electrical storages
eta_dis,bt,EH2 | [0.99;0.96;0.93;0.9;0.99;0.96;0.93;0.9] | the discharging coefficient of electrical storages
E_bt,EH2_lower | [0;0;0;0;0;0;0;0] | the lower energy limits for electrical storages
E_bt,EH2_upper | [150;125;125;100;200;175;150;150] | the upper energy limits for electrical storages
E_bt,EH2_0 | [0;0;0;0;0;0;0;0] | the initial energy level for electrical storages
sigma_bt,EH2 | 0.95 | the reliability coefficients for electrical storages
x_es,tst,EH2_upper | [60;60] | the upper power limits for heat storages
eta_chr,tst,EH2 | [0.95;0.95] | the charging coefficient of heat storages
eta_dis,tst,EH2 | [0.95;0.95] | the discharging coefficient of heat storages
E_tst,EH2_lower | [0;0] | the lower energy limits for heat storages
E_tst,EH2_upper | [200;150] | the upper energy limits for heat storages
E_tst,EH2_0 | [0;0] | the initial energy level for heat storages
sigma_tst,EH2 | 0.95 | the reliability coefficients for heat storages
x_f,ec,EH2_upper | 150 | the upper limit for EC
x_f,gb,EH2_upper | 100 | the upper limit for GB
x_f,eb,EH2_upper | 100 | the upper limit for EB
N_str,tst,EH3 | 2 | number of thermal storage in EH3
N_str,bt,EH3 | 8 | number of electrical storage in EH3
x_fixload,electrical,EH3 | [ 20 100 210 260 450 560 780 990 1250 1280 1280 1300 1360 1380 1300 1280 1200 1180 800 450 340 150 100 30 ] | the values of fixed load on the electrical bus
x_adjload,electrical,EH3_lower | 0 | the lower limit for adjustable loads on the electrical bus
x_adjload,electrical,EH3_upper | 150 | the upper limit for adjustable loads on the electrical bus
x_fixload,heat,EH3 | [0 100 200 400 500 400 450 400 60 400 200 400 430 450 440 320 410 131 420 100 510 40 580 0] | the values of fixed load on the heat bus
x_adjload,heat,EH3_lower | -400 | the lower limit for adjustable loads on the heat bus
x_adjload,heat,EH3_upper | 700 | the upper limit for adjustable loads on the heat bus
x_res,EH3 | [3 5 7 11 16 19 29 37 46 67 68 88 54 45 32 25 13 12 10 10 10 8 4 3] | the values of renewable resourses
x_es,bt,EH3_upper | [60;60.6;50.5;51;40.8;100;87.5;75] | the upper power limits for electrical storages
eta_chr,bt,EH3 | [0.99;0.96;0.94;0.92;0.9;0.99;0.95;0.9] | the charging coefficient of electrical storages
eta_dis,bt,EH3 | [0.99;0.96;0.94;0.92;0.9;0.99;0.95;0.9] | the discharging coefficient of electrical storages
E_bt,EH3_lower | [0;0;0;0;0;0;0;0] | the lower energy limits for electrical storages
E_bt,EH3_upper | [150;150;125;125;100;200;175;150] | the upper energy limits for electrical storages
E_bt,EH3_0 | [0;0;0;0;0;0;0;0] | the initial energy level for electrical storages
sigma_bt,EH3 | 0.95 | the reliability coefficients for electrical storages
x_es,tst,EH3_upper | [60;60] | the upper power limits for heat storages
eta_chr,tst,EH3 | [0.95;0.95] | the charging coefficient of heat storages
eta_dis,tst,EH3 | [0.95;0.95] | the discharging coefficient of heat storages
E_tst,EH3_lower | [0;0] | the lower energy limits for heat storages
E_tst,EH3_upper | [200;150] | the upper energy limits for heat storages
E_tst,EH3_0 | [0;0] | the initial energy level for heat storages
sigma_tst,EH3 | 0.95 | the reliability coefficients for heat storages
x_f,ec,EH3_upper | 150 | the upper limit for EC
x_f,eb,EH3_upper | 100 | the upper limit for EB
N_str,tst,EH4 | 2 | number of thermal storage in EH4
N_str,bt,EH4 | 7 | number of electrical storage in EH4
x_fixload,electrical,EH4 | [ 20 100 210 260 450 560 780 990 1250 1280 1280 1300 1360 1380 1300 1280 1200 1180 800 450 340 150 100 30 ] | the values of fixed load on the electrical bus
x_adjload,electrical,EH4_lower | 0 | the lower limit for adjustable loads on the electrical bus
x_adjload,electrical,EH4_upper | 150 | the upper limit for adjustable loads on the electrical bus
x_fixload,heat,EH4 | [0 100 200 400 500 400 450 400 60 400 200 400 430 450 440 320 410 131 420 100 510 40 580 0] | the values of fixed load on the heat bus
x_adjload,heat,EH4_lower | -400 | the lower limit for adjustable loads on the heat bus
x_adjload,heat,EH4_upper | 700 | the upper limit for adjustable loads on the heat bus
x_res,EH4 | [3 5 7 11 16 19 29 37 46 67 68 88 54 45 32 25 13 12 10 10 10 8 4 3] | the values of renewable resourses
x_es,bt,EH4_upper | [60;60.6;50.5;100;87.5;75;75.9] | the upper power limits for electrical storages
eta_chr,bt,EH4 | [0.99;0.95;0.9;0.99;0.95;0.92;0.9] | the charging coefficient of electrical storages
eta_dis,bt,EH4 | [0.99;0.95;0.9;0.99;0.95;0.92;0.9] | the discharging coefficient of electrical storages
E_bt,EH4_lower | [0;0;0;0;0;0;0] | the lower energy limits for electrical storages
E_bt,EH4_upper | [150;150;125;200;175;150;150] | the upper energy limits for electrical storages
E_bt,EH4_0 | [0;0;0;0;0;0;0] | the initial energy level for electrical storages
sigma_bt,EH4 | 0.95 | the reliability coefficients for electrical storages
x_es,tst,EH4_upper | [60;60] | the upper power limits for heat storages
eta_chr,tst,EH4 | [0.95;0.95] | the charging coefficient of heat storages
eta_dis,tst,EH4 | [0.95;0.95] | the discharging coefficient of heat storages
E_tst,EH4_lower | [0;0] | the lower energy limits for heat storages
E_tst,EH4_upper | [200;150] | the upper energy limits for heat storages
E_tst,EH4_0 | [0;0] | the initial energy level for heat storages
sigma_tst,EH4 | 0.95 | the reliability coefficients for heat storages
x_f,ec,EH4_upper | 150 | the upper limit for EC